## AS-Chip-Specs
Name | Codename | Part Number | Fabrication Process | Transistor Count | CPU ISA | # of P Cores | P-Core clock | # of E Cores | E-Core clock | Overall Cores | P-L1i Cache | P-L1i Total | P-L1d Cache | P-L1d Total | E-L1i Cache | E-L1i Total | E-L1d Cache | E-L1d Total | P-Core L2 Cache | P-Core L2 Total | E-Core L2 Cache | E-Core L2 Total | System lvl Cache | GPU Cores | SIMD EU | FP32 ALU | GPU Clock | FP32 (TFLOPS) | AI Cores | AI OPS | Media Hardware acceleration | Memory Bus Width | Total channels | Bit per channel | Memory Type | ~Bandwidth | Capacities | Released on
M1 Chip | APL1102 | T8103 | TSMC's 5-Nanometer | 16-Billion | ARMv8.5-A | 4 | 3.20 GHz | 4 | 2.06 GHz | 8 | 192 KB per-core | 768 KB | 128 KB per-core | 512 KB | 128 KB Per Core | 512 KB | 64 KB per-core | 256 KB | 12 MB Per Core | 48 MB | 4 MB Per Core | 16 MB | 8 MB | 7 or 8 | 28 / 32 | 896 / 1024 | 1278 MHz | 2.29 / 2.617 | 16 | 11 TOPS | H264, HEVC | 128-Bit | 2 | 64-Bit | LPDDR4X-4266 (2133 MHz) | 68.25 GB/s | 8 GB / 16 GB | November 17th, 2020
M1 Pro | APL1103 | T6000 | TSMC's 5-Nanometer | 33.7-Billion | ARMv8.5-A | 6 or 8 | 3.23 GHz | 2 | 2.06 GHz | 8 or 10 | 192 KB per-core | 1.15/1.53 MB | 128 KB per-core | 768K/1MB | 128 KB Per Core | 256 KB | 64 KB per-core | 128 KB | 24 MB Per Core | 144 / 192 MB | 4 MB Per Core | 8 MB | 24 MB | 14 or 16 | 56 / 64 | 1792 / 2048 | 1296 MHz | 4.644 / 5.308 | 16 | 11 TOPS | H264, HEVC, ProRes, ProRes RAW | 256-Bit | 2 | 128-Bit | LPDDR5-6400 (3200 MHz) | 204.8 GB/s | 16 GB / 32 GB | October 26th, 2021
M1 Max | APL1105 | T6001 | TSMC's 5-Nanometer | 57-Billion | ARMv8.5-A | 8 | 3.23 GHz | 2 | 2.06 GHz | 10 | 192 KB per-core | 1.53 MB | 128 KB per-core | 1MB | 128 KB Per Core | 256 KB | 64 KB per-core | 128 KB | 24 MB Per Core | 192 MB | 4 MB Per Core | 8 MB | 48 MB | 24 or 32 | 96 / 128 | 3072 / 4096 | 1296 MHz | 7.962 / 10.616 | 16 | 11 TOPS | H264, HEVC, ProRes, ProRes RAW | 512-Bit | 4 | 128-Bit | LPDDR5-6400 (3200 MHz) | 409.6 GB/s | 32 GB / 64 GB | October 26th, 2021
M1 Ultra | APL1W06 | T6002 | TSMC's 5-Nanometer | 114-Billion | ARMv8.5-A | 16 | 3.23 GHz | 4 | 2.06 GHz | 20 | 192 KB per-core | 3.07 MB | 128 KB per-core | 2 MB | 128 KB Per Core | 512 KB | 64 KB per-core | 256 KB | 48 MB Per Core | 768 MB | 8 MB Per Core | 32 MB | 96 MB | 48 or 96 | 192 / 256 | 6144 / 8192 | 1296 MHz | 15.9 / 21.3 | 32 | 22 TOPS | H264, HEVC, ProRes, ProRes RAW | 1024-Bit | 8 | 128-Bit | LPDDR5-6400 (3200 MHz) | 819.2 GB/s | 64 GB / 128 GB | March 18th, 2022
M2 Chip | APL1109 | T8112 | TSMC's 5-Nanometer-P | 20-Billion | ARMv8.6-A | 4 | 3.5 Ghz | 4 | 2.42 GHz | 8 | 192 KB per-core | 768 KB | 128 KB per-core | 512 KB | 128 KB Per Core | 512 KB | 64 KB Per core | 256 KB | 16 MB Per-Core | 64 MB | 4 MB Per Core | 16 MB | 8 MB | 8, 9 or 10 | 32/36/40 | 1024/1152/1280 | 1398 MHz | 2.8 / 3.5 / 5.7 | 16 | 15.8 TOPS | H264, HEVC, ProRes, ProRes RAW, (H264, HEVC only for 9-core GPU) | 128-Bit | 2 | 64-Bit | LPDDR5-6400 (3200 MHz) | 102.4 GB/s | 8 GB / 16 GB / 24 GB | June 24th, 2022
M2 Pro | APL1113 | T6020 | TSMC's 5-Nanometer-P | 40-Billion | ARMv8.6-A | 6 or 8 | 3.5 Ghz | 4 | 2.42 GHz | 10 or 12 | 192 KB per-core | 1.15/1.53 MB | 128 KB per-core | 768K/1MB | 128 KB Per Core | 512 KB | 64 KB Per core | 256 KB | 32 MB Per Core | 192 / 256 MB | 4 MB Per Core | 16 MB | 24 MB | 16 / 19 | 64 / 76 | 2048 / 2432 | 1398 MHz | 5.72 / 6.79 | 16 | 15.8 TOPS | H264, HEVC, ProRes, ProRes RAW | 256-Bit | 4 | 64-Bit | LPDDR5-6400 (3200 MHz) | 204.8 GB/s | 16 GB / 32 GB | January 24th, 2023
M2 Max | APL1111 | T6021 | TSMC's 5-Nanometer-P | 67-Billion | ARMv8.6-A | 8 | 3.69 GHz | 4 | 2.42 GHz | 12 | 192 KB per-core | 1.53 MB | 128 KB per-core | 1MB | 128 KB Per Core | 512 KB | 64 KB Per core | 256 KB | 32 MB Per Core | 256 MB | 4 MB Per Core | 16 MB | 48 MB | 30 / 38 | 120 / 152 | 3840 / 4864 | 1398 MHz | 10.73 / 13.59 | 16 | 15.8 TOPS | H264, HEVC, ProRes, ProRes RAW | 512-Bit | 4 | 128-Bit | LPDDR5-6400 (3200 MHz) | 409.6 GB/s | 32 / 64 / 96 GB | January 24th, 2023
M2 Ultra | APL1W12 | T6022 | TSMC's 5-Nanometer-P | 134-Billion | ARMv8.6-A | 16 | 3.7 GHz | 8 | 2.42 GHz | 24 | 192 KB per-core | 3.07 MB | 128 KB per-core | 2 MB | 128 KB Per Core | 1 MB | 64 KB Per core | 512 KB | 64 MB Per Core | 1 GB | 8 MB Per Core | 64 MB | 96 MB | 60 / 76 | 240 / 304 | 7680 / 9728 | 1398 MHz | 21.4 / 27.1 | 32 | 31.6 TOPS | H264, HEVC, ProRes, ProRes RAW | 1024-Bit | 8 | 128-Bit | LPDDR5-6400 (3200 MHz) | 819.2 GB/s | 64 / 128 / 192 GB | June 13th, 2023
M3 Chip | APL1201 | T8122 | TSMC's 3-Nanometer-B | 25-Billion | ARMv8.6-A | 4 | 4.05 GHz | 4 | 2.75 GHz | 8 | 192 KB per-core | 768 KB | 128 KB per-core | 512 KB | 128 KB Per Core | 512 KB | 64 KB Per core | 256 KB | 16 MB Per-Core | 64 MB | 4 MB Per Core | 16 MB | 8 MB | 8 or 10 | 128 / 160 | 1024 / 1280 | 1380 MHz | 2.82 / 3.53 | 16 | 18 TOPS | H264, HEVC, ProRes, ProRes RAW | 128-Bit | 2 | 64-Bit | LPDDR5-6400 (3200 MHz) | 102.4 GB/s | 8 / 16 / 24 GB | November 7th, 2023
M3 Pro | APL1203 | T6030 | TSMC's 3-Nanometer-B | 37 billion | ARMv8.6-A | 5 or 6 | 4.05 GHz | 6 | 2.75 GHz | 11 or 12 | 192 KB per-core | 960/1152 KB | 128 KB per-core | 640/768 KB | 128 KB Per Core | 768 KB | 64 KB Per core | 384 KB | 16 MB Per Core | 80 / 96 MB | 4 MB Per Core | 24 MB | 12 MB | 14 / 18 | 224 / 288 | 1792 / 2304 | 1380 MHz | 4.94 / 6.35 | 16 | 18 TOPS | H264, HEVC, ProRes, ProRes RAW | 192-Bit | 3 | 64-Bit | LPDDR5-6400 (3200 MHz) | 153.6 GB/s | 18 / 36 GB | November 7th, 2023
M3 Max | APL1204 | T6034 / T6031 | TSMC's 3-Nanometer-B | 92 billion | ARMv8.6-A | 10 or 12 | 4.05 GHz | 4 | 2.75 GHz | 14 or 16 | 192 KB per-core | 1.92 / 2.3 MB | 128 KB per-core | 1.28 / 1.53 MB | 128 KB Per Core | 512 KB | 64 KB Per core | 256 KB | 32 MB Per Core | 448 / 512 MB | 4 MB Per Core | 16 MB | 48 MB | 30 / 40 | 480 / 640 | 3840 / 5120 | 1380 MHz | 10.5 / 14.1 | 16 | 18 TOPS | H264, HEVC, ProRes, ProRes RAW | 384 / 512-Bit | 3 or 4 | 128-Bit | LPDDR5-6400 (3200 MHz) | 307.2 or 409.6 GB/s | 36 / 48 / 64 / 96 / 128 GB | November 7th, 2023
M3 Ultra | - | T6032 | TSMC's 3-Nanometer-B | 184-Billion | ARMv8.6-A | 20 or 24 | 4.05 GHz | 8 | 2.75 GHz | 28 or 32 | 192 KB per-core | 3.84 / 4.6 MB | 128 KB per-core | 2.5 / 3 MB | 128 KB Per Core | 1 MB | 64 KB Per core | 512 KB | 64 MB Per Core | 1280/1536 MB | 8 MB Per Core | 64 MB | 96 MB | 60 / 80 | 960 / 1280 | 7680 / 10240 | 1380 MHz | 21.1/28.2 | 16 | 36 TOPS | H264, HEVC, ProRes, ProRes RAW | 1024-Bit | 8 | 128-Bit | LPDDR5-6400 (3200 MHz) | 819.2 GB/s | 96 / 256 / 512 GB | March 12th, 2025
M4 Chip | APL1206 | T8132 | TSMC's 3-Nanometer-E | 28 billion | ARMv9.2A | 3 or 4 | 4.4 GHz | 4 or 6 | 2.85 GHz | 2010-08-09 | 192 KB per-core | 576 / 768 KB | 128 KB per-core | 384 / 512 KB | 128 KB Per Core | 512 / 768 KB | 64 KB Per core | 256 / 384 KB | 16 MB Per-Core | 48 / 64 MB | 4 MB Per Core | 16 / 24 MB | - | 8 or 10 | 128 / 160 | 1024 / 1280 | 1470 MHz | N/A / 4.26 | 16 | 38 TOPS | H264, HEVC, ProRes, ProRes RAW | 128-Bit | 2 | 64-Bit | LPDDR5X-7500 (3750 MHz) | 120 GB/s | 8 / 16 / 24 / 32 GB | May 15th, 2024
M4 Pro | T6040 | - | TSMC's 3-Nanometer-E | - | ARMv9.2A | 8 or 10 | 4.51 GHz | 4 | 2.85 GHz | 12 or 14 | 192 KB per-core | 1536/1920 KB | 128 KB per-core | 1024/1280 KB | 128 KB Per Core | 512 KB | 64 KB Per core | 256 KB | 2x 16 MB Per-Core | 2x 128/160 MB | 4 MB Per Core | 16 MB | - | 16 / 20 | 256/320 | 2048/2560 | 1578 MHz | 6.82/8.52 | 16 | 38 TOPS | H264, HEVC, ProRes, ProRes RAW | 256-Bit | - | - | LPDDR5X-8533 (4266 MHz) | 273 GB/s | 24 / 48 / 64 GB | November 8th, 2024
M4 Max | T6041 | - | TSMC's 3-Nanometer-E | ~95-Billion | ARMv9.2A | 10 or 12 | 4.51 GHz | 4 | 2.85 GHz | 14 or 16 | 192 KB per-core | 1920/2304 KB | 128 KB per-core | 1280/1536 KB | 128 KB Per Core | 512 KB | 64 KB Per core | 256 KB | - | - | 4 MB Per Core | 16 MB | - | 32 / 40 | 512/640 | 4096/5120 | 1578 MHz | 13.64/17.04 | 16 | 38 TOPS | H264, HEVC, ProRes, ProRes RAW | 384 / 512-Bit | - | - | LPDDR5X-8533 (4266 MHz) | 409.6 / 546 GB/s | 48 / 64 / 128 GB | November 8th, 2024